## Overview
Eurodrone sizing model
Edit yellow cells on Inputs and Mission. Results and charts recalculate. Start with masses, battery, drag area and efficiencies.
ESTIMATE: illustrative multirotor assumptions. Required performance is calculated; available propulsion capability needs test data.
At target: steady level | Estimate | Unit
All-up mass | 1.1663 | kg
Airframe drag | 27.2222 | N
Total thrust required | 29.5272 | N
Thrust required per rotor | 7.3818 | N
Required tilt from vertical | 67.211 | degrees
Electrical power required | 4035.5772 | W
Hover electrical power | 205.651 | W
Target airspeed | 300 | km/h
TLR-01 target comparison | Target at least 300 km/h
Flight energy budget | Estimate | Unit
Nominal battery energy | 66.6 | Wh
Usable battery energy | 53.28 | Wh
Reserved for recovery | 10.656 | Wh
Available for nominal mission | 42.624 | Wh
Nominal mission energy | 19.4266 | Wh
Remaining after mission + reserve | 23.1974 | Wh
Powered time | 120 | seconds
Airborne time | 90 | seconds
Peak sampled electrical power | 5517.5612 | W
Peak sampled pack current | 262.741 | A
Mission energy assessment | Within assumed budget
Energy reserve and hold duration remain sizing assumptions.
Positive energy margin does not establish flight feasibility.
Capability comparison | Headroom | Unit | Interpretation
Hover thrust headroom | n.a. | % | Available / required − 1. Static thrust applies only to hover.
Target-speed thrust headroom | n.a. | % | Requires thrust data at target airspeed and inflow angle.
Pack current headroom | n.a. | A | Limit minus peak sampled demand. No short-duration current spikes modeled.
ESC current headroom / rotor | n.a. | A | Equal rotor loading assumed. Real control corrections may load one rotor more.
Power headroom / rotor | n.a. | W | Limit minus peak sampled electrical propulsion power per rotor.
n.a. means no capability input. Enter supported limits in Inputs C44:C48. Negative headroom indicates an exceeded entered limit.
Thrust headroom is not a demonstrated attitude-control margin. No maximum attainable speed is inferred from static thrust.
MODEL LIMITS THAT MATTER
Aerodynamics: fixed drag area across attitude; ideal rotor inflow with constant loss efficiencies. No blade pitch, RPM or tip-speed limit.
Mission: takeoff/landing are hover proxies; braking uses steady-power samples with no regeneration. Peaks are sampled, not electrical transients.
Battery: mass scales with nominal energy. Usable energy and loaded voltage are inputs; temperature, voltage drop and cutoff must be measured.
Next evidence: component masses, drag at flight attitude, propulsion maps and loaded battery tests. Bench checks precede incremental flight tests.

## Inputs
Aircraft inputs
Yellow cells are editable. All populated design values are ASSUMPTION examples, not selected or measured hardware.
Replace component masses first. Battery mass changes automatically with capacity and pack energy density.
Component | Quantity | Each (g) | Total (g) | Input guidance
Primary structure | 1 | 200 | 200 | Custom structure allowance (TLR-02). No strength or stiffness analysis.
Motors | 4 | 55 | 220 | Quantity follows rotor count. Replace with selected motor mass.
Motor controllers (ESCs) | 4 | 15 | 60 | Mass per motor channel. Use a share of a combined ESC board if applicable.
Propellers | 4 | 5 | 20 | Quantity follows rotor count. Equal, non-overlapping rotors assumed.
Flight controller + FPGA | 1 | 55 | 55 | Includes FPGA provision required by TLR-06.
Power distribution | 1 | 25 | 25 | Custom PDU allowance (TLR-02).
Wiring + connectors | 1 | 45 | 45 | Custom harness allowance (TLR-02).
FPV camera + video system | 1 | 40 | 40 | Camera, video transmitter and its antennas (TLR-07).
Pilot receiver + antennas | 1 | 20 | 20 | Pilot link equipment (TLR-07).
Mounts + fasteners | 1 | 35 | 35 | Include battery restraint and electronics mounts.
Other equipment | 1 | 0 | 0 | Optional equipment. Zero is an intentional empty allowance.
Unallocated mass | 1 | 30 | 30 | Editable growth allowance. No prescribed design margin.
Battery pack | 1 | 416.25 | 416.25 | Calculated from nominal Wh / pack energy density. Include pack leads in energy density.
TOTAL MASS |  |  | 1166.25
AIRCRAFT AND ENVIRONMENT
Rotor count | 4 | rotors | OK | Equal rotors, coplanar and non-overlapping. Mass quantities above follow this value.
Propeller diameter | 5 | in | OK | Affects ideal disk loading. Update propeller/motor masses separately after a size change.
Air density | 1.225 | kg/m³ | OK | ASSUMPTION: representative sea-level density. Enter local conditions when known.
Drag coefficient, Cd | 0.8 | dimensionless | OK | ASSUMPTION: placeholder. Use Cd consistent with the reference area below.
Projected reference area | 0.008 | m² | OK | 0.008 m² = 80 cm². Area at flight attitude; CdA is held constant across speeds.
Rotor aerodynamic efficiency | 65% | fraction | OK | Ideal disk power / shaft power. Effective loss allowance, not conventional propulsive efficiency.
Motor + ESC efficiency | 90% | fraction | OK | Shaft power / electrical propulsion power. Constant assumed value across the profile.
Electronics power | 18 | W | OK | Battery-side demand for FC, FPGA, camera, radios and regulators. Present during startup too.
Target airspeed | 300 | km/h | OK | TLR-01 design objective: at least 300 km/h. Editing this does not change the requirement.
Speed-chart range / target | 1.2 | multiple | OK | Chart sweeps from hover to this multiple of target speed. Demand only, not attainable speed.
BATTERY
Battery cells in series | 6 | cells | OK | Equal cells. Capacity below is total pack capacity, including any parallel strings.
Nominal cell voltage | 3.7 | V | OK | Used to calculate stored nominal energy.
Pack capacity | 3000 | mAh | OK | Changing capacity also changes calculated battery mass at fixed pack energy density.
Pack energy density | 160 | Wh/kg | OK | Nominal Wh divided by complete pack mass. ASSUMPTION example; replace with pack data.
Usable energy fraction | 80% | fraction | OK | Share of nominal Wh usable under the intended load. Capacity, voltage drop and cutoff allowance.
Recovery reserve / usable energy | 20% | fraction | OK | ASSUMPTION, not an acceptance limit. Held back from the nominal mission budget.
Operating cell voltage | 3.5 | V | OK | Loaded voltage used for current estimates. Constant; no time-dependent voltage-drop model.
Pack current limit |  | A | No data | Optional: supported battery/harness current for this duty. Leave blank without data.
ESC current limit per rotor |  | A | No data | Optional: battery-side current per ESC for this duty; not motor phase current.
Electrical power limit per rotor |  | W | No data | Optional: motor/ESC electrical input capability for this duty.
Available thrust per rotor: hover |  | N | No data | Optional: measured/supported static thrust at operating voltage. No default capability assumed.
Available thrust per rotor: target |  | N | No data | Optional: supported thrust at target airspeed and rotor inflow angle. Static data is insufficient.
CALCULATED PROPERTIES
Mass excluding battery | 0.75 | kg
Nominal battery energy | 66.6 | Wh
Battery mass | 0.41625 | kg
All-up mass | 1.1663 | kg
Weight force | 11.437 | N
Total rotor disk area | 0.050671 | m²
Effective drag area, CdA | 0.0064 | m²
Usable battery energy | 53.28 | Wh
Energy held for recovery | 10.656 | Wh
Nominal mission energy budget | 42.624 | Wh
Operating pack voltage | 21 | V
METHOD, SCOPE AND SOURCES
ESTIMATE: equal-rotor multirotor; still air; no wing lift; fixed CdA; constant efficiencies; equal rotor loading.
Mass = component sum + nominal battery Wh / pack Wh/kg. Density and efficiencies are illustrative assumptions.
Drag = 0.5 × air density × CdA × airspeed². T = sqrt((load factor × weight)² + (drag + mass × positive acceleration)²).
Inflow: vi × sqrt(Vt² + (Vn + vi)²) = T / (2 × density × disk area). Model uses 24 bounded bisection steps.
Electrical power = (T × vi + forward force × speed) / rotor efficiency / motor-ESC efficiency + electronics power.
Sources: NASA Glenn, Drag Equation. https://www1.grc.nasa.gov/beginners-guide-to-aeronautics/drag-equation/
NASA / W. Johnson (2004), Rotor Inflow, pp. 2–3. https://rotorcraft.arc.nasa.gov/Publications/files/Johnson_AHS-SF2004.pdf
Propeller calibration data: UIUC Propeller Database. https://m-selig.web.engr.illinois.edu/props/propDB.html
Project basis: requirements/TOP_LEVEL_REQUIREMENTS.md (TLR-01,02,03,06,07); DERIVED_REQUIREMENTS.md (SYS-01, MP-01).
Missing evidence: CdA versus attitude, rotor thrust/power versus inflow, loaded battery behavior. No aircraft measurement exists here.
Validation path: component/bench characterization, hover/low-speed comparison, incremental speed passes; update model with measurements.
No structural stress, thermal, vibration, RF or flight-control validation. Required thrust and power do not prove attainable speed.
The high-speed qualifying hold and recovery reserve are open project decisions. Workbook example values do not amend requirements.

## Mission
Flight energy budget
Edit yellow durations, end-speed fractions and support loads. 100% speed means the target set on Inputs.
ESTIMATE: default durations from MP-01. Acceleration uses three-point Simpson integration. Braking uses a steady-flight proxy.
Phase | Time (s) | End speed / target | Support load (× weight) | Start (km/h) | End (km/h) | Positive accel. (m/s²) | Mean input power (W) | Energy (Wh) | Peak sampled power (W) | Phase assumption
Startup / readiness | 30 | 0% | 1 | 0 | 0 | 0 | 18 | 0.15 | 18 | Rotors off. Electronics draw only.
Takeoff / hover / alignment | 15 | 0% | 1.1 | 0 | 0 | 0 | 234.491 | 0.97705 | 234.491 | Hover proxy with 10% extra support load; vertical climb is not resolved.
Acceleration | 10 | 100% | 1 | 0 | 300 | 8.3333 | 1849.1904 | 5.1366 | 5517.5612 | Linear speed ramp; positive acceleration adds force and kinetic-energy demand.
High-speed level pass | 5 | 100% | 1 | 300 | 300 | 0 | 4035.5772 | 5.605 | 4035.5772 | Five seconds is a sizing estimate, not a settled qualifying hold duration.
Deceleration / turn | 15 | 20% | 1.2 | 300 | 60 | 0 | 1327.2368 | 5.5302 | 4044.7988 | Steady-power proxy along speed ramp; 20% extra support load; no regeneration.
Return | 35 | 20% | 1 | 60 | 60 | 0 | 150.4949 | 1.4631 | 150.4949 | Return speed defaults to 20% of target. Course distance and wind are not modeled.
Landing | 10 | 0% | 1.1 | 60 | 0 | 0 | 203.2905 | 0.5647 | 234.491 | Steady-power proxy down to hover; vertical descent dynamics are not resolved.
TOTAL POWERED TIME | 120 | [5 empty] | Total energy | 19.4266 | 5517.5612
AIRBORNE TIME | 90
Peak sampled pack current | 262.741 | A |  | Peak propulsion / rotor |  |  | 1374.8903 | W/rotor
HOW THE BUDGET WORKS
Each airborne phase is evaluated at its start, midpoint and end speed. Energy = (Pstart + 4 × Pmid + Pend) / 6 × time / 3600.
Positive acceleration is derived from speed change / duration. It increases horizontal thrust and power. Deceleration is modeled at zero acceleration.
This braking proxy deliberately gives no energy-recovery credit. It does not calculate reverse tilt, vortex-ring state or actual braking loads.
Support load is a coarse allowance for lift demand in maneuvers. It is not a turn-radius, vertical-trajectory or attitude-control model.
Peak sampled power is the maximum of the evaluated points, not a transient electrical peak. Startup assumes rotors are stopped.
Set a phase duration to zero only if start and end speeds are equal. A speed jump in zero time makes results unavailable.
ASSUMPTION: speed is airspeed in still air. No route length, wind, climb height, thermal transient or state-of-charge integration is included.
MP-01 source: requirements/DERIVED_REQUIREMENTS.md. Default duration sequence: 30, 15, 10, 5, 15, 35, 10 seconds.
Recovery reserve is separate on Inputs and is deducted from the usable energy before comparing this nominal mission.

## Model
Physics calculations
ESTIMATE: one formula model for hover, target, speed sweep and mission samples. Inputs are linked; edit the yellow cells on Inputs or Mission.
Required demand only. The X:AU columns solve ideal inflow without circular references. W is relative momentum-equation residual.
Operating point | Speed (km/h) | Positive accel. (m/s²) | Support load | Rotors on | Speed (m/s) | Drag (N) | Forward force (N) | Support force (N) | Total thrust (N) | Tilt (deg) | Axial inflow (m/s) | In-plane flow (m/s) | Hover inflow (m/s) | Solved inflow (m/s) | Ideal induced power (W) | Translation power (W) | Shaft power (W) | Electrical power (W) | Pack current (A) | Propulsion per rotor (W) | Solver residual | Inflow step 1 | Inflow step 2 | Inflow step 3 | Inflow step 4 | Inflow step 5 | Inflow step 6 | Inflow step 7 | Inflow step 8 | Inflow step 9 | Inflow step 10 | Inflow step 11 | Inflow step 12 | Inflow step 13 | Inflow step 14 | Inflow step 15 | Inflow step 16 | Inflow step 17 | Inflow step 18 | Inflow step 19 | Inflow step 20 | Inflow step 21 | Inflow step 22 | Inflow step 23 | Inflow step 24
Hover | 0 | 0 | 1 | 1 | 0 | 0 | 0 | 11.437 | 11.437 | 0 | 0 | 0 | 9.5983 | 9.5983 | 109.7758 | 0 | 168.8859 | 205.651 | 9.7929 | 46.9128 | -1.1921e-07 | 4.7992 | 7.1987 | 8.3985 | 8.9984 | 9.2984 | 9.4483 | 9.5233 | 9.5608 | 9.5796 | 9.5889 | 9.5936 | 9.596 | 9.5971 | 9.5977 | 9.598 | 9.5982 | 9.5982 | 9.5983 | 9.5983 | 9.5983 | 9.5983 | 9.5983 | 9.5983 | 9.5983
Target: steady level | 300 | 0 | 1 | 1 | 83.3333 | 27.2222 | 27.2222 | 11.437 | 29.5272 | 67.211 | 76.8281 | 32.2782 | 15.4223 | 2.7691 | 81.7642 | 2268.5185 | 3615.8195 | 4035.5772 | 192.1703 | 1004.3943 | 2.6389e-07 | 7.7112 | 3.8556 | 1.9278 | 2.8917 | 2.4097 | 2.6507 | 2.7712 | 2.711 | 2.7411 | 2.7561 | 2.7637 | 2.7674 | 2.7693 | 2.7684 | 2.7688 | 2.7691 | 2.7692 | 2.7691 | 2.7691 | 2.7691 | 2.7691 | 2.7691 | 2.7691 | 2.7691
| Airspeed (km/h) | [7 empty] | Thrust required (N) | [8 empty] | Electrical power (W)
Speed sweep 1 | 0 | 0 | 1 | 1 | 0 | 0 | 0 | 11.437 | 11.437 | 0 | 0 | 0 | 9.5983 | 9.5983 | 109.7758 | 0 | 168.8859 | 205.651 | 9.7929 | 46.9128 | -1.1921e-07 | 4.7992 | 7.1987 | 8.3985 | 8.9984 | 9.2984 | 9.4483 | 9.5233 | 9.5608 | 9.5796 | 9.5889 | 9.5936 | 9.596 | 9.5971 | 9.5977 | 9.598 | 9.5982 | 9.5982 | 9.5983 | 9.5983 | 9.5983 | 9.5983 | 9.5983 | 9.5983 | 9.5983
Speed sweep 2 | 18 | 0 | 1 | 1 | 5 | 0.098 | 0.098 | 11.437 | 11.4374 | 0.49094 | 0.042842 | 4.9998 | 9.5985 | 8.9523 | 102.3913 | 0.49 | 158.2789 | 193.8655 | 9.2317 | 43.9664 | -8.431e-08 | 4.7992 | 7.1989 | 8.3987 | 8.9986 | 8.6986 | 8.8486 | 8.9236 | 8.9611 | 8.9423 | 8.9517 | 8.9564 | 8.9541 | 8.9529 | 8.9523 | 8.9526 | 8.9524 | 8.9524 | 8.9523 | 8.9523 | 8.9523 | 8.9523 | 8.9523 | 8.9523 | 8.9523
Speed sweep 3 | 36 | 0 | 1 | 1 | 10 | 0.392 | 0.392 | 11.437 | 11.4437 | 1.963 | 0.34255 | 9.9941 | 9.6011 | 7.3198 | 83.7659 | 3.92 | 134.9014 | 167.8904 | 7.9948 | 37.4726 | 1.0287e-07 | 4.8006 | 7.2008 | 8.401 | 7.8009 | 7.5009 | 7.3509 | 7.2758 | 7.3134 | 7.3321 | 7.3227 | 7.318 | 7.3204 | 7.3192 | 7.3198 | 7.3201 | 7.3199 | 7.3199 | 7.3198 | 7.3198 | 7.3198 | 7.3198 | 7.3198 | 7.3198 | 7.3198
Speed sweep 4 | 54 | 0 | 1 | 1 | 15 | 0.882 | 0.882 | 11.437 | 11.471 | 4.4098 | 1.1533 | 14.9556 | 9.6125 | 5.6271 | 64.5478 | 13.23 | 119.6581 | 150.9535 | 7.1883 | 33.2384 | -7.0957e-08 | 4.8063 | 7.2094 | 6.0078 | 5.4071 | 5.7074 | 5.5573 | 5.6323 | 5.5948 | 5.6136 | 5.623 | 5.6277 | 5.6253 | 5.6265 | 5.6271 | 5.6268 | 5.6269 | 5.627 | 5.627 | 5.6271 | 5.6271 | 5.6271 | 5.6271 | 5.6271 | 5.6271
Speed sweep 5 | 72 | 0 | 1 | 1 | 20 | 1.568 | 1.568 | 11.437 | 11.544 | 7.8065 | 2.7166 | 19.8146 | 9.6431 | 4.4156 | 50.9738 | 31.36 | 126.6675 | 158.7416 | 7.5591 | 35.1854 | -1.0585e-07 | 4.8215 | 2.4108 | 3.6162 | 4.2189 | 4.5202 | 4.3695 | 4.4449 | 4.4072 | 4.426 | 4.4166 | 4.4119 | 4.4143 | 4.4154 | 4.416 | 4.4157 | 4.4156 | 4.4157 | 4.4156 | 4.4156 | 4.4156 | 4.4156 | 4.4156 | 4.4156 | 4.4156
Speed sweep 6 | 90 | 0 | 1 | 1 | 25 | 2.45 | 2.45 | 11.437 | 11.6965 | 12.091 | 5.2366 | 24.4454 | 9.7066 | 3.6235 | 42.3826 | 61.25 | 159.4348 | 195.1498 | 9.2928 | 44.2874 | -1.9373e-08 | 4.8533 | 2.4266 | 3.64 | 3.0333 | 3.3366 | 3.4883 | 3.5641 | 3.602 | 3.621 | 3.6305 | 3.6257 | 3.6234 | 3.6246 | 3.624 | 3.6237 | 3.6235 | 3.6236 | 3.6236 | 3.6235 | 3.6235 | 3.6235 | 3.6235 | 3.6235 | 3.6235
Speed sweep 7 | 108 | 0 | 1 | 1 | 30 | 3.528 | 3.528 | 11.437 | 11.9688 | 17.1435 | 8.843 | 28.6671 | 9.8189 | 3.1043 | 37.155 | 105.84 | 219.9923 | 262.4358 | 12.4969 | 61.109 | 1.3263e-07 | 4.9095 | 2.4547 | 3.6821 | 3.0684 | 3.3753 | 3.2218 | 3.1451 | 3.1068 | 3.0876 | 3.0972 | 3.102 | 3.1044 | 3.1032 | 3.1038 | 3.1041 | 3.1042 | 3.1043 | 3.1043 | 3.1043 | 3.1043 | 3.1043 | 3.1043 | 3.1043 | 3.1043
Speed sweep 8 | 126 | 0 | 1 | 1 | 35 | 4.802 | 4.802 | 11.437 | 12.4042 | 22.7758 | 13.5494 | 32.2709 | 9.9959 | 2.7633 | 34.2761 | 168.07 | 311.3016 | 363.8907 | 17.3281 | 86.4727 | 6.442e-08 | 4.998 | 2.499 | 3.7485 | 3.1237 | 2.8114 | 2.6552 | 2.7333 | 2.7723 | 2.7528 | 2.7625 | 2.7674 | 2.765 | 2.7638 | 2.7632 | 2.7635 | 2.7633 | 2.7632 | 2.7633 | 2.7632 | 2.7633 | 2.7633 | 2.7633 | 2.7633 | 2.7633
Speed sweep 9 | 144 | 0 | 1 | 1 | 40 | 6.272 | 6.272 | 11.437 | 13.0439 | 28.7402 | 19.2335 | 35.0724 | 10.2504 | 2.5451 | 33.1977 | 250.88 | 437.0426 | 503.6029 | 23.9811 | 121.4007 | 5.7151e-08 | 5.1252 | 2.5626 | 1.2813 | 1.922 | 2.2423 | 2.4024 | 2.4825 | 2.5226 | 2.5426 | 2.5526 | 2.5476 | 2.5451 | 2.5438 | 2.5445 | 2.5448 | 2.5449 | 2.545 | 2.545 | 2.5451 | 2.5451 | 2.5451 | 2.5451 | 2.5451 | 2.5451
Speed sweep 10 | 162 | 0 | 1 | 1 | 45 | 7.938 | 7.938 | 11.437 | 13.9218 | 34.7631 | 25.6583 | 36.9683 | 10.5898 | 2.4158 | 33.6329 | 357.21 | 601.2967 | 686.1075 | 32.6718 | 167.0269 | -1.2227e-07 | 5.2949 | 2.6474 | 1.3237 | 1.9856 | 2.3165 | 2.482 | 2.3992 | 2.4406 | 2.4199 | 2.4096 | 2.4148 | 2.4173 | 2.416 | 2.4154 | 2.4157 | 2.4159 | 2.4158 | 2.4158 | 2.4158 | 2.4158 | 2.4158 | 2.4158 | 2.4158 | 2.4158
Speed sweep 11 | 180 | 0 | 1 | 1 | 50 | 9.8 | 9.8 | 11.437 | 15.0614 | 40.5922 | 32.5335 | 37.968 | 11.0146 | 2.3529 | 35.4386 | 490 | 808.3671 | 916.1856 | 43.6279 | 224.5464 | -8.9054e-08 | 5.5073 | 2.7537 | 1.3768 | 2.0652 | 2.4095 | 2.2374 | 2.3234 | 2.3664 | 2.3449 | 2.3557 | 2.3503 | 2.353 | 2.3516 | 2.3523 | 2.3526 | 2.3528 | 2.3529 | 2.3529 | 2.353 | 2.353 | 2.3529 | 2.3529 | 2.3529 | 2.3529
Speed sweep 12 | 198 | 0 | 1 | 1 | 55 | 11.858 | 11.858 | 11.437 | 16.4747 | 46.0354 | 39.5873 | 38.1818 | 11.5199 | 2.3402 | 38.5542 | 652.19 | 1062.6835 | 1198.7594 | 57.0838 | 295.1898 | 6.077e-08 | 5.7599 | 2.88 | 1.44 | 2.16 | 2.52 | 2.34 | 2.43 | 2.385 | 2.3625 | 2.3512 | 2.3456 | 2.3428 | 2.3414 | 2.3407 | 2.3403 | 2.3401 | 2.3402 | 2.3402 | 2.3402 | 2.3402 | 2.3402 | 2.3402 | 2.3402 | 2.3402
Speed sweep 13 | 216 | 0 | 1 | 1 | 60 | 14.112 | 14.112 | 11.437 | 18.1646 | 50.9771 | 46.6137 | 37.7778 | 12.0963 | 2.3655 | 42.9685 | 846.72 | 1368.7515 | 1538.835 | 73.2779 | 380.2087 | -9.0879e-08 | 6.0481 | 3.0241 | 1.512 | 2.2681 | 2.6461 | 2.4571 | 2.3626 | 2.4098 | 2.3862 | 2.3744 | 2.3685 | 2.3655 | 2.364 | 2.3648 | 2.3651 | 2.3653 | 2.3654 | 2.3655 | 2.3655 | 2.3655 | 2.3655 | 2.3655 | 2.3655 | 2.3655
Speed sweep 14 | 234 | 0 | 1 | 1 | 65 | 16.562 | 16.562 | 11.437 | 20.1272 | 55.3727 | 53.4863 | 36.9353 | 12.733 | 2.4196 | 48.7008 | 1076.53 | 1731.1243 | 1941.4714 | 92.451 | 480.8679 | 1.2046e-08 | 6.3665 | 3.1832 | 1.5916 | 2.3874 | 2.7853 | 2.5864 | 2.4869 | 2.4372 | 2.4123 | 2.4247 | 2.4185 | 2.4216 | 2.4201 | 2.4193 | 2.4197 | 2.4195 | 2.4196 | 2.4196 | 2.4197 | 2.4197 | 2.4196 | 2.4196 | 2.4196 | 2.4196
Speed sweep 15 | 252 | 0 | 1 | 1 | 70 | 19.208 | 19.208 | 11.437 | 22.3551 | 59.2292 | 60.1454 | 35.8124 | 13.4192 | 2.4957 | 55.7906 | 1344.56 | 2154.3856 | 2411.7618 | 114.8458 | 598.4404 | -1.5856e-07 | 6.7096 | 3.3548 | 1.6774 | 2.5161 | 2.0968 | 2.3064 | 2.4113 | 2.4637 | 2.4899 | 2.503 | 2.4964 | 2.4932 | 2.4948 | 2.4956 | 2.496 | 2.4958 | 2.4957 | 2.4957 | 2.4957 | 2.4956 | 2.4956 | 2.4956 | 2.4957 | 2.4957
Speed sweep 16 | 270 | 0 | 1 | 1 | 75 | 22.05 | 22.05 | 11.437 | 24.8396 | 62.5849 | 66.5771 | 34.5325 | 14.1453 | 2.5882 | 64.2909 | 1653.75 | 2643.1399 | 2954.8221 | 140.7058 | 734.2055 | -1.6288e-07 | 7.0726 | 3.5363 | 1.7682 | 2.6522 | 2.2102 | 2.4312 | 2.5417 | 2.597 | 2.5694 | 2.5832 | 2.5901 | 2.5866 | 2.5883 | 2.5875 | 2.5879 | 2.5881 | 2.5882 | 2.5882 | 2.5882 | 2.5882 | 2.5882 | 2.5882 | 2.5882 | 2.5882
Speed sweep 17 | 288 | 0 | 1 | 1 | 80 | 25.088 | 25.088 | 11.437 | 27.572 | 65.4929 | 72.7928 | 33.1845 | 14.9029 | 2.6935 | 74.2638 | 2007.04 | 3202.0058 | 3575.7842 | 170.2754 | 889.4461 | -2.9858e-07 | 7.4515 | 3.7257 | 1.8629 | 2.7943 | 2.3286 | 2.5614 | 2.6779 | 2.7361 | 2.707 | 2.6924 | 2.6997 | 2.6961 | 2.6942 | 2.6933 | 2.6938 | 2.6936 | 2.6934 | 2.6935 | 2.6935 | 2.6935 | 2.6935 | 2.6935 | 2.6935 | 2.6935
Speed sweep 18 | 306 | 0 | 1 | 1 | 85 | 28.322 | 28.322 | 11.437 | 30.5441 | 68.0101 | 78.8163 | 31.8276 | 15.6856 | 2.8083 | 85.7779 | 2407.37 | 3835.6121 | 4279.7912 | 203.7996 | 1065.4478 | -3.0217e-07 | 7.8428 | 3.9214 | 1.9607 | 2.9411 | 2.4509 | 2.696 | 2.8185 | 2.7572 | 2.7879 | 2.8032 | 2.8109 | 2.807 | 2.8089 | 2.808 | 2.8085 | 2.8082 | 2.8083 | 2.8083 | 2.8083 | 2.8083 | 2.8083 | 2.8083 | 2.8083 | 2.8083
Speed sweep 19 | 324 | 0 | 1 | 1 | 90 | 31.752 | 31.752 | 11.437 | 33.749 | 70.1911 | 84.6745 | 30.4996 | 16.488 | 2.9307 | 98.9067 | 2857.68 | 4548.5949 | 5071.9943 | 241.5235 | 1263.4986 | 1.1735e-07 | 8.244 | 4.122 | 2.061 | 3.0915 | 2.5763 | 2.8339 | 2.9627 | 2.8983 | 2.9305 | 2.9466 | 2.9385 | 2.9345 | 2.9325 | 2.9315 | 2.931 | 2.9307 | 2.9306 | 2.9307 | 2.9306 | 2.9307 | 2.9307 | 2.9307 | 2.9307 | 2.9307
Speed sweep 20 | 342 | 0 | 1 | 1 | 95 | 35.378 | 35.378 | 11.437 | 37.1807 | 72.085 | 90.3938 | 29.2225 | 17.306 | 3.0588 | 113.7271 | 3360.91 | 5345.5955 | 5957.5505 | 283.6929 | 1484.8876 | 1.4375e-07 | 8.653 | 4.3265 | 2.1633 | 3.2449 | 2.7041 | 2.9745 | 3.1097 | 3.0421 | 3.0759 | 3.059 | 3.0505 | 3.0548 | 3.0569 | 3.0579 | 3.0584 | 3.0587 | 3.0588 | 3.0588 | 3.0587 | 3.0588 | 3.0588 | 3.0588 | 3.0588 | 3.0588
Speed sweep 21 | 360 | 0 | 1 | 1 | 100 | 39.2 | 39.2 | 11.437 | 40.8344 | 73.7348 | 95.9976 | 28.0083 | 18.1364 | 3.1914 | 130.3185 | 3920 | 6231.2593 | 6941.6214 | 330.5534 | 1730.9054 | -5.4276e-08 | 9.0682 | 4.5341 | 2.2671 | 3.4006 | 2.8338 | 3.1172 | 3.2589 | 3.188 | 3.2235 | 3.2058 | 3.1969 | 3.1925 | 3.1903 | 3.1914 | 3.1919 | 3.1916 | 3.1915 | 3.1914 | 3.1914 | 3.1914 | 3.1914 | 3.1914 | 3.1914 | 3.1914
Startup / readiness: start | 0 | 0 | 1 | 0 | 0 | 0 | 0 | 0 | 0 | 0 | 0 | 0 | 0 | 0 | 0 | 0 | 0 | 18 | 0.85714 | 0 | 0 | 0 | 0 | 0 | 0 | 0 | 0 | 0 | 0 | 0 | 0 | 0 | 0 | 0 | 0 | 0 | 0 | 0 | 0 | 0 | 0 | 0 | 0 | 0 | 0
Startup / readiness: mid | 0 | 0 | 1 | 0 | 0 | 0 | 0 | 0 | 0 | 0 | 0 | 0 | 0 | 0 | 0 | 0 | 0 | 18 | 0.85714 | 0 | 0 | 0 | 0 | 0 | 0 | 0 | 0 | 0 | 0 | 0 | 0 | 0 | 0 | 0 | 0 | 0 | 0 | 0 | 0 | 0 | 0 | 0 | 0 | 0 | 0
Startup / readiness: end | 0 | 0 | 1 | 0 | 0 | 0 | 0 | 0 | 0 | 0 | 0 | 0 | 0 | 0 | 0 | 0 | 0 | 18 | 0.85714 | 0 | 0 | 0 | 0 | 0 | 0 | 0 | 0 | 0 | 0 | 0 | 0 | 0 | 0 | 0 | 0 | 0 | 0 | 0 | 0 | 0 | 0 | 0 | 0 | 0 | 0
Takeoff / hover / alignment: start | 0 | 0 | 1.1 | 1 | 0 | 0 | 0 | 12.5807 | 12.5807 | 0 | 0 | 0 | 10.0668 | 10.0668 | 126.6473 | 0 | 194.8419 | 234.491 | 11.1662 | 54.1228 | -1.1921e-07 | 5.0334 | 7.5501 | 8.8084 | 9.4376 | 9.7522 | 9.9095 | 9.9881 | 10.0275 | 10.0471 | 10.057 | 10.0619 | 10.0643 | 10.0656 | 10.0662 | 10.0665 | 10.0666 | 10.0667 | 10.0667 | 10.0668 | 10.0668 | 10.0668 | 10.0668 | 10.0668 | 10.0668
Takeoff / hover / alignment: mid | 0 | 0 | 1.1 | 1 | 0 | 0 | 0 | 12.5807 | 12.5807 | 0 | 0 | 0 | 10.0668 | 10.0668 | 126.6473 | 0 | 194.8419 | 234.491 | 11.1662 | 54.1228 | -1.1921e-07 | 5.0334 | 7.5501 | 8.8084 | 9.4376 | 9.7522 | 9.9095 | 9.9881 | 10.0275 | 10.0471 | 10.057 | 10.0619 | 10.0643 | 10.0656 | 10.0662 | 10.0665 | 10.0666 | 10.0667 | 10.0667 | 10.0668 | 10.0668 | 10.0668 | 10.0668 | 10.0668 | 10.0668
Takeoff / hover / alignment: end | 0 | 0 | 1.1 | 1 | 0 | 0 | 0 | 12.5807 | 12.5807 | 0 | 0 | 0 | 10.0668 | 10.0668 | 126.6473 | 0 | 194.8419 | 234.491 | 11.1662 | 54.1228 | -1.1921e-07 | 5.0334 | 7.5501 | 8.8084 | 9.4376 | 9.7522 | 9.9095 | 9.9881 | 10.0275 | 10.0471 | 10.057 | 10.0619 | 10.0643 | 10.0656 | 10.0662 | 10.0665 | 10.0666 | 10.0667 | 10.0667 | 10.0668 | 10.0668 | 10.0668 | 10.0668 | 10.0668 | 10.0668
Acceleration: start | 0 | 8.3333 | 1 | 1 | 0 | 0 | 9.7187 | 11.437 | 15.0086 | 40.3567 | 0 | 0 | 10.9953 | 10.9953 | 165.0252 | 0 | 253.8849 | 300.0943 | 14.2902 | 70.5236 | -1.1921e-07 | 5.4977 | 8.2465 | 9.6209 | 10.3081 | 10.6517 | 10.8235 | 10.9094 | 10.9524 | 10.9739 | 10.9846 | 10.99 | 10.9927 | 10.994 | 10.9947 | 10.995 | 10.9952 | 10.9953 | 10.9953 | 10.9953 | 10.9953 | 10.9953 | 10.9953 | 10.9953 | 10.9953
Acceleration: mid | 150 | 8.3333 | 1 | 1 | 41.6667 | 6.8056 | 16.5243 | 11.437 | 20.0962 | 55.3116 | 34.2608 | 23.713 | 12.7232 | 3.6221 | 72.7898 | 688.5127 | 1171.2346 | 1319.3718 | 62.8272 | 325.3429 | 1.913e-08 | 6.3616 | 3.1808 | 4.7712 | 3.976 | 3.5784 | 3.7772 | 3.6778 | 3.6281 | 3.6032 | 3.6157 | 3.6219 | 3.625 | 3.6234 | 3.6227 | 3.6223 | 3.6221 | 3.622 | 3.622 | 3.622 | 3.6221 | 3.6221 | 3.6221 | 3.6221 | 3.6221
Acceleration: end | 300 | 8.3333 | 1 | 1 | 83.3333 | 27.2222 | 36.941 | 11.437 | 38.6709 | 72.7974 | 79.6054 | 24.646 | 17.6494 | 3.59 | 138.8289 | 3078.4144 | 4949.6051 | 5517.5612 | 262.741 | 1374.8903 | 1.16e-07 | 8.8247 | 4.4124 | 2.2062 | 3.3093 | 3.8608 | 3.585 | 3.7229 | 3.654 | 3.6195 | 3.6023 | 3.5937 | 3.5893 | 3.5915 | 3.5904 | 3.5899 | 3.5902 | 3.59 | 3.59 | 3.59 | 3.59 | 3.59 | 3.59 | 3.59 | 3.59
High-speed level pass: start | 300 | 0 | 1 | 1 | 83.3333 | 27.2222 | 27.2222 | 11.437 | 29.5272 | 67.211 | 76.8281 | 32.2782 | 15.4223 | 2.7691 | 81.7642 | 2268.5185 | 3615.8195 | 4035.5772 | 192.1703 | 1004.3943 | 2.6389e-07 | 7.7112 | 3.8556 | 1.9278 | 2.8917 | 2.4097 | 2.6507 | 2.7712 | 2.711 | 2.7411 | 2.7561 | 2.7637 | 2.7674 | 2.7693 | 2.7684 | 2.7688 | 2.7691 | 2.7692 | 2.7691 | 2.7691 | 2.7691 | 2.7691 | 2.7691 | 2.7691 | 2.7691
High-speed level pass: mid | 300 | 0 | 1 | 1 | 83.3333 | 27.2222 | 27.2222 | 11.437 | 29.5272 | 67.211 | 76.8281 | 32.2782 | 15.4223 | 2.7691 | 81.7642 | 2268.5185 | 3615.8195 | 4035.5772 | 192.1703 | 1004.3943 | 2.6389e-07 | 7.7112 | 3.8556 | 1.9278 | 2.8917 | 2.4097 | 2.6507 | 2.7712 | 2.711 | 2.7411 | 2.7561 | 2.7637 | 2.7674 | 2.7693 | 2.7684 | 2.7688 | 2.7691 | 2.7692 | 2.7691 | 2.7691 | 2.7691 | 2.7691 | 2.7691 | 2.7691 | 2.7691
High-speed level pass: end | 300 | 0 | 1 | 1 | 83.3333 | 27.2222 | 27.2222 | 11.437 | 29.5272 | 67.211 | 76.8281 | 32.2782 | 15.4223 | 2.7691 | 81.7642 | 2268.5185 | 3615.8195 | 4035.5772 | 192.1703 | 1004.3943 | 2.6389e-07 | 7.7112 | 3.8556 | 1.9278 | 2.8917 | 2.4097 | 2.6507 | 2.7712 | 2.711 | 2.7411 | 2.7561 | 2.7637 | 2.7674 | 2.7693 | 2.7684 | 2.7688 | 2.7691 | 2.7692 | 2.7691 | 2.7691 | 2.7691 | 2.7691 | 2.7691 | 2.7691 | 2.7691
Deceleration / turn: start | 300 | 0 | 1.2 | 1 | 83.3333 | 27.2222 | 27.2222 | 13.7244 | 30.4862 | 63.2445 | 74.4113 | 37.5153 | 15.6708 | 2.859 | 87.1588 | 2268.5185 | 3624.1189 | 4044.7988 | 192.6095 | 1006.6997 | -2.1284e-07 | 7.8354 | 3.9177 | 1.9588 | 2.9383 | 2.4486 | 2.6934 | 2.8158 | 2.8771 | 2.8464 | 2.8617 | 2.8541 | 2.8579 | 2.8598 | 2.8589 | 2.8594 | 2.8591 | 2.859 | 2.8589 | 2.859 | 2.859 | 2.859 | 2.859 | 2.859 | 2.859
Deceleration / turn: mid | 180 | 0 | 1.2 | 1 | 50 | 9.8 | 9.8 | 13.7244 | 16.8641 | 35.529 | 29.0557 | 40.6911 | 11.6552 | 2.6339 | 44.4186 | 490 | 822.1824 | 931.536 | 44.3589 | 228.384 | -1.5641e-09 | 5.8276 | 2.9138 | 1.4569 | 2.1854 | 2.5496 | 2.7317 | 2.6406 | 2.5951 | 2.6179 | 2.6293 | 2.6349 | 2.6321 | 2.6335 | 2.6342 | 2.6339 | 2.6341 | 2.634 | 2.6339 | 2.6339 | 2.6339 | 2.6339 | 2.6339 | 2.6339 | 2.6339
Deceleration / turn: end | 60 | 0 | 1.2 | 1 | 16.6667 | 1.0889 | 1.0889 | 13.7244 | 13.7675 | 4.5363 | 1.3182 | 16.6145 | 10.5309 | 6.0956 | 83.9213 | 18.1481 | 157.0299 | 192.4777 | 9.1656 | 43.6194 | -9.9982e-08 | 5.2655 | 7.8982 | 6.5818 | 5.9236 | 6.2527 | 6.0882 | 6.1705 | 6.1293 | 6.1088 | 6.0985 | 6.0933 | 6.0959 | 6.0946 | 6.0953 | 6.0956 | 6.0957 | 6.0957 | 6.0956 | 6.0956 | 6.0956 | 6.0956 | 6.0956 | 6.0956 | 6.0956
Return: start | 60 | 0 | 1 | 1 | 16.6667 | 1.0889 | 1.0889 | 11.437 | 11.4887 | 5.4386 | 1.5796 | 16.5916 | 9.62 | 5.1669 | 59.3614 | 18.1481 | 119.2454 | 150.4949 | 7.1664 | 33.1237 | -2.4461e-08 | 4.81 | 7.215 | 6.0125 | 5.4112 | 5.1106 | 5.2609 | 5.1858 | 5.1482 | 5.167 | 5.1576 | 5.1623 | 5.1646 | 5.1658 | 5.1664 | 5.1667 | 5.1668 | 5.1669 | 5.1669 | 5.1669 | 5.1669 | 5.1669 | 5.1669 | 5.1669 | 5.1669
Return: mid | 60 | 0 | 1 | 1 | 16.6667 | 1.0889 | 1.0889 | 11.437 | 11.4887 | 5.4386 | 1.5796 | 16.5916 | 9.62 | 5.1669 | 59.3614 | 18.1481 | 119.2454 | 150.4949 | 7.1664 | 33.1237 | -2.4461e-08 | 4.81 | 7.215 | 6.0125 | 5.4112 | 5.1106 | 5.2609 | 5.1858 | 5.1482 | 5.167 | 5.1576 | 5.1623 | 5.1646 | 5.1658 | 5.1664 | 5.1667 | 5.1668 | 5.1669 | 5.1669 | 5.1669 | 5.1669 | 5.1669 | 5.1669 | 5.1669 | 5.1669
Return: end | 60 | 0 | 1 | 1 | 16.6667 | 1.0889 | 1.0889 | 11.437 | 11.4887 | 5.4386 | 1.5796 | 16.5916 | 9.62 | 5.1669 | 59.3614 | 18.1481 | 119.2454 | 150.4949 | 7.1664 | 33.1237 | -2.4461e-08 | 4.81 | 7.215 | 6.0125 | 5.4112 | 5.1106 | 5.2609 | 5.1858 | 5.1482 | 5.167 | 5.1576 | 5.1623 | 5.1646 | 5.1658 | 5.1664 | 5.1667 | 5.1668 | 5.1669 | 5.1669 | 5.1669 | 5.1669 | 5.1669 | 5.1669 | 5.1669 | 5.1669
Landing: start | 60 | 0 | 1.1 | 1 | 16.6667 | 1.0889 | 1.0889 | 12.5807 | 12.6277 | 4.9468 | 1.4372 | 16.6046 | 10.0856 | 5.6359 | 71.1691 | 18.1481 | 137.4112 | 170.6791 | 8.1276 | 38.1698 | -1.5863e-08 | 5.0428 | 7.5642 | 6.3035 | 5.6731 | 5.358 | 5.5156 | 5.5943 | 5.6337 | 5.6534 | 5.6436 | 5.6387 | 5.6362 | 5.635 | 5.6356 | 5.6359 | 5.6361 | 5.636 | 5.6359 | 5.6359 | 5.6359 | 5.6359 | 5.6359 | 5.6359 | 5.6359
Landing: mid | 30 | 0 | 1.1 | 1 | 8.3333 | 0.27222 | 0.27222 | 12.5807 | 12.5837 | 1.2396 | 0.18028 | 8.3314 | 10.068 | 8.4501 | 106.3328 | 2.2685 | 167.0789 | 203.6433 | 9.6973 | 46.4108 | -1.8998e-08 | 5.034 | 7.551 | 8.8095 | 8.1802 | 8.4948 | 8.3375 | 8.4162 | 8.4555 | 8.4359 | 8.4457 | 8.4506 | 8.4481 | 8.4494 | 8.45 | 8.4503 | 8.4501 | 8.4501 | 8.4501 | 8.4501 | 8.4501 | 8.4501 | 8.4501 | 8.4501 | 8.4501
Landing: end | 0 | 0 | 1.1 | 1 | 0 | 0 | 0 | 12.5807 | 12.5807 | 0 | 0 | 0 | 10.0668 | 10.0668 | 126.6473 | 0 | 194.8419 | 234.491 | 11.1662 | 54.1228 | -1.1921e-07 | 5.0334 | 7.5501 | 8.8084 | 9.4376 | 9.7522 | 9.9095 | 9.9881 | 10.0275 | 10.0471 | 10.057 | 10.0619 | 10.0643 | 10.0656 | 10.0662 | 10.0665 | 10.0666 | 10.0667 | 10.0667 | 10.0668 | 10.0668 | 10.0668 | 10.0668 | 10.0668 | 10.0668